## ecu_side_interface
Line # | Name | Description | Designator | Revision ID | Revision Status | Quantity | Manufacturer 1 | Manufacturer Part Number 1 | Manufacturer Lifecycle 1 | Supplier 1 | Supplier Part Number 1 | Supplier Unit Price 1 | Supplier Subtotal 1
| SN74LVC1G17QDBVRQ1 | Automotive Catalog Single Schmitt-Trigger Buffer, DBV0005A, LARGE T&R |  | CMP-0859-00050-4 | Up to date | 1 | Texas Instruments | SN74LVC1G17QDBVRQ1 | Volume Production | Mouser | 595-74LVC1G17QDBVRQ1 | 0.43175 | 0.43175
| 08053C104KAT2A | 0805 100 nF 25V ±10 % Tolerance X7R Surface Mount Multilayer Ceramic Capacitor | C1, C5 | CMP-001-00318-1 | Up to date | 2 | KYOCERA AVX | 08053C104KAT2A | Volume Production | Mouser | 581-08053C104K | 0.15831 | 0.31662
| C3225X5R1E106K250AA | CAP CER 10UF 25V X5R 1210 | C2 | CMP-001-00249-3 | Up to date | 1 | TDK | C3225X5R1E106K250AA | Volume Production | Mouser | 810-C3225X5R1E106K | 0.80593 | 0.80593
| GCM31A7U2J221JX01D | Ceramic Capacitor for Automotive 220pF ±5% 630VDC U2J 1206 Paper T/R | C3, C4 | CMP-06035-026775-1 | Up to date | 2 | Murata | GCM31A7U2J221JX01D | Volume Production | Mouser | 81-GCM31A7U2J221JX1D | 0.56127 | 1.12
| 1-1734264-1 | 1-1734264-1 Conn Modular Jack F 8 POS 1.02mm Solder RA Thru-Hole 8 Terminal 1 Port Cat 5 Box/Tray | J2 | CMP-03790-45268370-1 | Up to date | 1 | TE Connectivity | 1-1734264-1 | Volume Production | Mouser | 571-1-1734264-1 | 1.73 | 1.73
| IHLP2020CZER220M11 | Fixed Inductors Commercial Low DCR Series 22uH 1.9A 270mΩ 20% | L1 | CMP-02424-000568-1 | Up to date | 1 | Vishay | IHLP2020CZER220M11 | Volume Production | Mouser | 70-IHLP2020CZER220M1 | 1.68 | 1.68
| RFM-0505S | DC DC CONVERTER 5V 1W | U1 | CMP-29842-000017-1 | Up to date | 1 | Recom Power | RFM-0505S | Volume Production | Mouser | 919-RFM-0505S | 3.09 | 3.09
| ISO7720DWV | DGTL ISO 5000VRMS 2CH GP 8SOIC | U3 | CMP-04872-000164-1 | Up to date | 1 | Texas Instruments | ISO7720DWV | Volume Production | Mouser | 595-ISO7720DWV | 5.11 | 5.11
| AM26LS31CNSR | Quadruple Differential Line Driver, 4 TX / 0 RX, 5V, 0 to 70 degC, 16-Pin SO (NS), Green (RoHS & no Sb/Br) | U4 | CMP-0310-00483-2 | Up to date | 1 | Texas Instruments | AM26LS31CNSR | Volume Production | Mouser | 595-AM26LS31CNSR | 2.73 | 2.73